## Sheet1
RV-8 C-GNHK, MSN 80427
Ground Run 1
Date:
Pilot: Kevin Horton

Purpose:
Leak for fuel and oil leaks
Confirm basic function of engine instruments
Confirm ignition timing of electronic ignition
Confirm prop pitch change
COM 1 Radio Check
Left fuel tank functional check
Laptop data check from EIS, EFIS, GPS and event marker

Pre-Test Events:
Pre-oil engine, in accordance with Lycoming recommendations. Remove one plug from each cylinder. Crank engine until oil pressure registers. Replace and torque plugs.
Disconnect manifold pressure line at electronic ignition, and plug line going to engine
Gather fire extinguishers, and brief ground observers. Ground observers must be careful to remain clear of prop. They should look for any leaks, smoke, fire or any other abnormal events. They should call for a shut down if any leak is seen, or for any other abnormal condition. If a shut down is required, they should make a signal of the hand cutting across the throat. If a fire is seen, they should point one arm straight ahead, and move it in a horizontal figure of eight pattern.
Confirm aircraft chocks are securely in place
Setup video camera on tripod
Connect laptop to engine data cable
Hook up timing light to #1 cylinder plug wire (top plug), and put timing light in cockpit

Ground Test Procedure

Video Camera ON
Laptop Data ON
Seat Belt SECURE
Fuel Selector LEFT TANK
Batt Master BATT ONLY
GNS 430 ON
Engine Instruments ON
Master Warn Light CHECK ON
Low Oil Press Light CHECK ON
COM 1 RADIO CHECK		Time
Data EVENT		RPM (analog)
Record all engine gauge indications, analog and EIS		MP (analog)
Starter Switch ENABLE		RPM			CHTs
Magneto ON		MP
Throttle ¼		Oil Temp
Mixture ICO		Oil Press
Boost Pump ON		Fuel Flow			EGTs
Boost Pump Light CHECK ON		Fuel Quant
Fuel Pressure RECORD		Fuel Press
Mixture FULL RICH 3-5 SEC, then ICO		OAT
Starter ENGAGE – EI ON after two prop blades rotation		Ess Bus V
Mixture RICH WHEN ENGINE FIRES		Alt Load
Throttle 1000 RPM
Note: Oil pressure must start to indicate within 10 sec. If not, shut down immediately. Oil pressure at idle should be at least 25 psi
Oil Pressure RECORD
Note: Operate engine at 1000 rpm until oil temperature reaches at least 140 deg F
Boost Pump OFF
Time RECORD
Voltage RECORD
Batt Master BATT + ALT
Voltage RECORD
Data EVENT
Record all engine gauge indications, analog and EIS		Time
		RPM (analog)
		MP (analog)
		RPM			CHTs
		MP
		Oil Temp
		Oil Press
		Fuel Flow			EGTs
		Fuel Quant
		Fuel Press
		OAT
		Ess Bus V
Run up RPM (when oil temp OK)		Alt Load
Data EVENT
Record all engine gauge indications, analog and EIS
Prop cycle several times until normal operation is attained
Throttle 1000 RPM		Time
EI Timing CHECK with TIMING LIGHT		RPM (analog)
Note: Stand up in cockpit, leaning over windscreen over centre of engine so aft face of flywheel is visible. Lesson Learned – using the timing light from the cockpit seems to only be possible in low light conditions. During day time conditions, the timing light must be close to the back side of the flywheel, which means the timing light operator must be on a stand next to the engine. Be very, very, very careful of the prop.		MP (analog)
Throttle IDLE		RPM			CHTs
Dead mag check		MP
		Oil Temp
		Oil Press
		Fuel Flow			EGTs
		Fuel Quant
		Fuel Press
		OAT
		Ess Bus V
		Alt Load

Mixture ICO
Time RECORD
Mag and EI OFF
Fuel Selector OFF
Data EVENT
Engine Instruments OFF
GPS Position RECORD
GNS 430 OFF
Batt Master OFF
Data OFF
Video OFF