## Sheet1
RV-8 C-GNHK, MSN 80427
Ground Run 2
Date:
Pilot: Kevin Horton

Purpose:
Check engine idle speed
Check engine idle mixture
COM 2 Radio Check
Confirm ignition timing of electronic ignition
Right fuel tank functional check

Pre-Test Events:
Connect manifold pressure line at electronic ignition
Gather fire extinguishers, and brief ground observer
Confirm aircraft chocks are securely in place
Setup video camera on tripod
Connect laptop to engine data cable
Hook up timing light to #1 cylinder plug wire (bottom plug), and put timing light in cockpit

Ground Test Procedure

Video Camera ON
Laptop Data ON
Seat Belt SECURE
Fuel Selector RIGHT TANK
Batt Master BATT + ALT
Engine Instruments ON
Master Warn Light CHECK ON
Low Oil Press Light CHECK ON
COM 2 Radio Check		Time
Data EVENT		RPM (analog)
Record all engine gauge indications, analog and EIS		MP (analog)
Starter Switch ENABLE		RPM			CHTs
Throttle FULL		MP
Mixture ICO		Oil Temp
Boost Pump ON		Oil Press
Boost Pump Light CHECK ON		Fuel Flow			EGTs
Fuel Pressure RECORD		Fuel Quant
Mixture FULL RICH 3-5 SEC, then ICO		Fuel Press
Throttle IDLE		OAT
Mixture ICO		Ess Bus V
Boost Pump OFF		Alt Load
Throttle 25% OPEN
Magneto ON
Starter ENGAGE
Mixture RICH WHEN ENGINE FIRES
Throttle 1000 RPM
Note: Oil pressure must start to indicate within 10 sec. If not, shut down immediately. Oil pressure at idle should be at least 25 psi
Oil Pressure RECORD
Note: Operate engine at 1000 rpm until oil temperature reaches at least 140 deg F
Electronic Ignition ON
Time RECORD

Voltage RECORD		Time
Data EVENT		RPM (analog)
Record all engine gauge indications, analog and EIS		MP (analog)
		RPM			CHTs
		MP
		Oil Temp
		Oil Press
		Fuel Flow			EGTs
		Fuel Quant
		Fuel Press
		OAT
		Ess Bus V
		Alt Load

Run up RPM (when oil temp OK)
Data EVENT
Record all engine gauge indications, analog and EIS		Time
		RPM (analog)
Throttle 1000 RPM		MP (analog)
MAG Timing CHECK with TIMING LIGHT		RPM			CHTs
Note: Stand up in cockpit, leaning over windscreen over centre of engine so aft face of flywheel is visible		MP
		Oil Temp
		Oil Press
		Fuel Flow			EGTs
		Fuel Quant
		Fuel Press
		OAT
		Ess Bus V
		Alt Load

Check operation on each ignition system, with the other ignition OFF.
Mag and EI drop RECORD
Idle (should be 600 rpm)
Idle speed RECORD
Idle mixture check - slowly move the mixture from full rich to idle cut-off, observing the tachometer. An increase of more than 50 rpm indicates a too rich idle mixture. An immediate decrease in rpm, not preceded by a momentary increase, indicates a too lean idle mixture.
Dead mag check
Mixture ICO
Time RECORD
Mag and EI OFF
Fuel Selector OFF
Data EVENT
Engine Instruments OFF
Batt Master OFF
Data OFF
Video OFF